## Sheet1
Date: |  | Container ID:
Inspector:
ITEM |  | STATUS |  |  | COMMENTS
|  | YES | NO | N/A
1.0 TANK CONTAINMENT
1.1 | Containment structure in satisfactory condition?
1.2 | Drainage pipes/valves fit for continued service?
2.0 TANK FOUNDATION AND SUPPORTS
2.1 | Evidence of tank settlement or washout?
2.2 | Cracking or spalling of concrete pad or ring wall?
2.3 | Tank supports in satisfactory condition?
2.4 | Water able to drain away from tank?
2.5 | Grounding strap secured and in good condition?
3.0 CATHODIC PROTECTION
3.1 | CP system functional?
3.2 | Rectifier reading:
4.0 TANK EXTERNAL COATING
4.1 | Evidence of paint failure?
5.0 TANK SHELL/HEADS
5.1 | Noticable tank/shell distortions, buckling, denting, or bulging?
5.2 | Evidence of shell/head corrosion or cracking?
6.0 TANK MANWAYS, PIPING AND EQUIPMENT WITHIN SECONDARY CONTAINMENT
6.1 | Flanged connection bolts tight and fully engaged with no sign of wear or corrosion?
7.0 TANK ROOF
7.1 | Standing water on tank roof?
7.2 | Evidence of coating cracking, crazing, peeling, blistering?
7.3 | Holes in roof?
8.0 VENTING
8.1 | Vents free of obstructions?
8.2 | Emergency vent operable? Lift as required.
9.0 INSULATED TANKS
9.1 | Insulation missing?
9.2 | Are there noticable areas of moisture on the insulation?
9.3 | Mold on insulation?
9.4 | Insulation exhibiting damage?
9.5 | Is the insulation sufficiently protected from water intrusion?
10.0 TANK EQUIPMENT
10.1 | Is interstitial leak detection in good condition? Are windows on sight gauges clear?
10.2 | Has secondary containment been checked for liquid? Notate any findings.
10.3 | Does the tank liquid level sensing device operate as required?
10.4 | Are overfill prevention devices in proper working condition?
11.0 ELECTRICAL EQUIPMENT
11.1 | Are tank grounding lines in good condition?
11.2 | Has grounding line been tested?
11.3 | Resistence reading:
11.4 | Is electrical wiring for control boxes/lights in good condition?