## USAACE Form 2738
Audit by: |  |  |  | Date:
Building Number / Location:
Company:
| PRE-WORK VERIFICATION |  | YES | NO | UKN | NA | Comments
1. | Is a copy of the approved abatement plan on-site and available?
2. | Are all certifications, training records, and accreditation certificates current for workers, supervisors, and any applicable third party individuals?
3. | Do individuals on-site to work match the credentials in the approved plan? If no, the contractor must provide the proper paperwork for anyone additional that is onsite.
4. | Was an ACM survey conducted and attached to the approved abatement plan?
5. | Do the dates on the ADEM Form 496, Notice of Demolition and/or Asbestos Removal, match the dates the abatement is occurring?
6. | Is there evidence that the ADEM Form 496 was submitted to ADEM at least 10 work days (not including weekends) PRIOR to the abatement start date?
7. | Are daily logs and sign in / out sheets available on-site?
8. | Have “before” photos been taken of all areas to be abated? (to be done by the prime or abatement contractor under the supervision of the QAE or PE)
9. | Has the HVAC been isolated and/or shut off?
| SET UP AND ABATEMENT ACTIVITIES |  | YES | NO | UKN | NA | Comments
10. | Are workers/supervisors wearing the appropriate PPE during all phases of abatement? (Varies by project - friable jobs require respirators and suits even for set up)
11. | Are regulated areas clearly marked and marked correctly with the appropriate OSHA required signs per 29 CFR 1926.1101(k)?
12. | Is a HEPA vacuum operational and in use? **Note – shop vacs are NOT appropriate for asbestos work**
13. | Have all non-stationary items been cleaned and removed from the work area?
14. | Have all items that cannot be moved been cleaned, covered and sealed with a minimum of 6 mil poly sheeting to achieve an air tight seal?
15. | Have all critical barriers been properly established with a minimum of 6 mil clear poly sheeting?
16. | When applicable, has the electrical supply to the work area been de-energized, locked out and tagged out to eliminate the risk of electrical shock while using amended water for abatement operations? Only GFCI outlets from outside of the work area should be used as a power source.
17. | Has the work area been secured to prevent contamination from spreading beyond the work area? Entrances must be secured when no workers are present.
18. | Has an appropriate decontamination area and waste load out area been established? Ensure that appropriate airlocks are being utilized between the rooms within the decontamination unit. **Note – shower facilities with wastewater collection and filtration are required on projects involving friable asbestos**
| SET UP AND ABATEMENT ACTIVITIES (CONTINUED) |  | YES | NO | UKN | NA | Comments
19. | Is there at least one fire extinguisher per 1000 sq feet available and in place?
20. | Is the dumpster appropriately labeled and lined with 6 mil poly sheeting?
21. | Are enough negative air pressure machines set up appropriately to achieve a minimum of 4 air changes per hour for the work area? **Note – HEPA filters in the negative air pressure machines CANNOT be reused and must be disposed as asbestos containing waste. Ensure that the filters are in place on the equipment**
22. | Is the accredited asbestos supervisor present?
23. | Is the accredited asbestos supervisor inside the containment at least 25% of the time? (Verify with daily logs)
24. | Are air monitoring results for personnel posted on-site daily?
25. | Are wet methods being utilized for asbestos removal?
26. | Is there evidence that the ACM is adequately wet?
27. | Is the ACM carefully handled (no visible emissions)?
| CLEAN UP, DISPOSAL AND CLEARANCE |  | YES | NO | UKN | NA | Comments
28. | Is all ACM double bagged or wrapped appropriately in 6 mil poly?
29. | Is all ACM waste labeled with the correct OSHA and generator labels as shown in the figure below?
30. | Is there evidence that the bagged/wrapped ACM is adequately wet (should see condensation)?
31. | Has final cleanup been conducted? Follow the sequence listed below:
| a. | Conduct continuous cleaning during abatement
| b. | Complete gross removal and initiate final cleanup
| c. | Ensure all asbestos waste is out of the work area
| d. | Visually inspect for any residual asbestos in the work area
| e. | Lockdown/encapsulant solution is applied to substrate and inner layer of poly is misted to contain residual asbestos fibers
| f. | Wait for lockdown material to dry/setup
| CLEAN UP, DISPOSAL AND CLEARANCE (CONTINUED) |  | YES | NO | UKN | NA | Comments
| g. | Inner layer of poly is taken down, contained, and disposed as asbestos containing waste
| h. | Conduct second more stringent visual inspection of outer poly layer that is still in place
| i. | Check for possible contamination to the layer beneath the poly
| j. | If asbestos debris is discovered during inspection, further cleaning is necessary
| k. | With outer layer of poly sheeting still in place, pre-clearance air samples may be collected
| l. | If pre-clearance results indicate work area is clear, proceed to step (n)
| m. | If work area is still contaminated, re-clean and sample again
| n. | Outer layer of poly is removed and disposed as asbestos containing waste, critical barriers remain in place, and final air samples are collected
| o. | If work area passes final clearance (<0.01 f/cc), notify COR (in writing) that re-occupancy is allowed
| p. | Remove critical barriers and dispose as asbestos containing waste
32. | Has the HVAC system been turned back on? (Do not turn on until final clearance is provided in writing.)
33. | Have “after” photographs been taken of all areas that were abated? (to be done by the prime or abatement contractor under the supervision of the QAE or PE)
34. | Has the government representative, generator, and transporter signed the AVCOE Form 2736, Waste Shipment Record, prior to the waste leaving the installation?
35. | Is the waste hauler transporting the ACM to the approved waste disposal location called out in the approved abatement plan? (Verify that the weigh tickets or landfill operators signature match the landfill name in the approved plan.)
36. | Has the contractor been informed to provide the ORIGINAL AVCOE Form 2736 to the government with all signatures no later than 10 days after the waste leaves the installation?
37. | Has the contractor been informed to provide the written final air clearance and personnel monitoring results to the government?